## Sheet1
Number of Boards | 3 | Multiples of 3 only
Component | Quantity | Extd Quantity | Type/Value | Purpose | Package | Part Number | Price | Extended Price | Link
ADC | 1 | 3 | Analog to Digital Converter | take reads of IN0-IN7 |  | MAX11614EEE+ | 3.58 | 10.74 | mouser
Voltage Regulator | 1 | 3 | linear regulator | make 3V3 for I2C bus | SOT-323-5L | LD59015C33R | 0.67 | 2.01 | mouser
MOSFET | 2 | 6 | N Ch Enhancement | level shifters for I2C bus | SOT-23-3 | BSS138N H6327 | 0.29 | 0.87 | mouser
DC/DC Converter | 1 | 3 | 28V, 1.5A, 1.4MHz Step-Down Converter | buck converter for clean 5V from battery | SOT-23-6 | ACT4088US-T | 0.77 | 2.31 | mouser
|  | 0 | [5 empty] | 0
Passive Components |  | 0 | [5 empty] | 0
Capacitor | 2 | 6 | .1uF ceramic | bypass for ADC vref/vcc | 0603 | VJ0603Y104JXQPW1BC | 0.1 | 0.3 | mouser
Capacitor | 2 | 6 | 1uF cermic | bypass for 3V3 regulator vcc/output | 0603 | VJ0603G105KXYCW1BC | 0.1 | 0.3 | mouser
Capacitor | 1 | 3 | undefined, possible .1uF above | voltage divider backup current | 0603 |  | 0 | 0
Capacitor | 2 | 6 | 22uF | stability of buck converter | 0603 | GRT188R60J226ME13D | 0.51 | 1.53 | mouser
Capactitor | 1 | 3 | 10uF | bypass for buck converter vcc | 0603 | C1608X5R0J106K080AE | 0.32 | 0.96 | mouser
|  | 0 | [5 empty] | 0
Resistor | 2 | 6 | 49.9k | feedback for buck, voltage divider | 0603 | APC0603B49K9N | 0.1 | 0.3 | mouser
Resistor | 1 | 3 | 9.65k | feedback for buck, voltage divider | 0603 | RN731JTTD9651B25 | 0.63 | 1.89 | mouser
Resistor | 4 | 12 | 10k | voltage divider pullups | 0603 | AC0603FR-0710KL | 0.016 | 0.048 | mouser
|  | 0 | [5 empty] | 0
Inductor | 1 | 3 | 4.7uH | buck converter | 1008 | MLP2520V4R7MT0S1 | 0.42 | 1.26 | mouser
Schottky Diode | 1 | 3 | 2A If, >28V Vrrm | buck converter | 0603 | NSR20F30NXT5G | 0.5 | 1.5 | mouser
[6 empty] | Total Price Components |  | 24.018